## motor_board
DesignItemId | Name | Designator | Quantity | Description
TP - 5008 (Compact) | TP - 5008 (Compact) | +3V3_1, +11V1, +11V2, GND1, GND2, GND3, GND4 | 7 | 5008 - Orange PC Test Point, Compact Phosphor Bronze Silver Plating Through Hole Mounting Type
C - CAP ELC 220uF 35V 20% CAN | 860020574012 | C1_1, C1_2 | 2 | 860020574012 - 220 µF 35 V Aluminum Electrolytic Capacitors Radial, Can 2000 Hrs @ 105°C
C - CAP CER 100nF 100V 10% 0603 | C - CAP CER 100nF 100V 10% 0603 | C2_1, C2_2, C3_1, C3_2 | 4 | GRM188R72A104KA35D - 0.1 µF ±10% 100V Ceramic Capacitor X7R 0603 (1608 Metric)
D - SMAJ15CA | D - SMAJ15CA | D2 | 1 | SMAJ15CA - 24.4V Clamp 16.4A Ipp Tvs Diode Surface Mount DO-214AC (SMA)
D - LTST-C193KRKT-5A | D - LTST-C193KRKT-5A | D3, D4 | 2 | LTST-C193KRKT-5A - Red 631nm LED Indication - Discrete 2V 0603 (1608 Metric)
DNP - DNP PAD 0603 | DNP - DNP PAD 0603 | DNP1, DNP2, DNP3, DNP4 | 4
DNP - DNP PAD 0603 | DNP - DNP PAD 0603 | DNP5, DNP7_1, DNP7_2, DNP8_1, DNP8_2, DNP9_1, DNP9_2, DNP10_1, DNP10_2 | 9
J - 61300411121 | Copy of SMTC-TSW-106-07-X-D_1 | J1, J2, J4 | 3 | 61300411121 - Connector Header Through Hole 4 position 0.100" (2.54mm)
J - 691137710002 | J - 691137710002 | J3, J5_1, J5_2 | 3 | 691137710002 - 2 Position Wire to Board Terminal Block Horizontal with Board 0.197" (5.00mm) Through Hole
TP - SMD Pad Test Point Circular | TP - SMD Pad Test Point Circular | MIN1_1, MIN1_2, MIN2_1, MIN2_2, MO1_1, MO1_2, MO2_1, MO2_2 | 8 | Pad Test Point, Circular, 1mm Diameter.
SMD Pad Testpoint Rectangular (Signal) | SMD Pad Testpoint Rectangular (Signal) | MIS_1, MIS_2, TP1_1, TP1_2, TP2_1, TP2_2 | 6 | SMD Pad Test Point, No Stencil, Rectangular, 1mm Long, 0.3 (12mil) Wide, For Signal Traces.
R - RES 1kR 0.2W 0.1% 0603 | ERJ-PB3B1001V | R1 | 1 | ERJ-PB3B1001V - 1 kOhms ±0.1% 0.2W, 1/5W Chip Resistor 0603 (1608 Metric) Automotive AEC-Q200 Thick Film
R - RES 220R 0.33W 1% 0603 | R - RES 220R 0.33W 1% 0603 | R2 | 1 | ERJ-PA3F2200V - 220 Ohms ±1% 0.333W, 1/3W Chip Resistor 0603 (1608 Metric) Automotive AEC-Q200, Pulse Withstanding Thick Film
R - RES 0R 0.1W N/A% 0603 | R - RES 0R 0.1W N/A% 0603 | R3_1, R3_2 | 2 | ERJ-3GEY0R00V - 0 Ohms Jumper Chip Resistor 0603 (1608 Metric) Automotive AEC-Q200 Thick Film
R - RES 620R 0.33W 1% 0603 | R - RES 620R 0.33W 1% 0603 | R4_1, R4_2 | 2 | ERJ-PA3F6200V - 620 Ohms ±1% 0.333W, 1/3W Chip Resistor 0603 (1608 Metric) Automotive AEC-Q200, Pulse Withstanding Thick Film
TH - M3 Mounting Hole | TH - M3 Mounting Hole | TH1, TH2, TH3, TH4 | 4
U - DRV8251ADDAR | DRV8251ADDAR | U1_1, U1_2 | 2 | DRV8251ADDAR - 50-V, 4.1-A H-bridge motor driver with integrated current regulation & current-sense feedback 8-SO PowerPAD -40 to 150