## Sheet1
BOM Compare report
2175 Salk Avenue
| Project Title: | Bill of Materials for BOM Document [power_board_activebom.BomDoc] |  |  | Suite 200
| Project File Name: | power_board.PrjPcb |  |  | Carlsbad, CA 92008
| Assembly Variant: | None |  |  | USA
| Compare Revision: | <Parameter CompareRevision not found>
Line # | CompareState | Comment | Description | Designator | Manufacturer Part Number 1 | Quantity
Line # | #Column Name Error:' CompareState | name | Description | Designator | Manufacturer Part Number 1 | Quantity
1 |  | TP - 5008 (Compact) | 5008 - Orange PC Test Point, Compact Phosphor Bronze Silver Plating Through Hole Mounting Type | +3V3, +5V, +VB, +VBF, +VIN1, GND1, GND2, GND3, GND4, GND5 |  | 10
2 |  | TP - SMD Pad Testpoint-Symbol-1 | Testpoint used for debugging and testing. SMD Pad | BCEN, LDOEN, RPEN, RPPG |  | 4
3 |  | C - CAP CER 100nF 100V 10% 0603 | GRM188R72A104KA35D - 0.1 µF ±10% 100V Ceramic Capacitor X7R 0603 (1608 Metric) | C1, C4, C11, C12, C14 |  | 5
4 |  | GRM21BR61E106KA73L | GRM21BR61E106KA73L - 10 µF ±10% 25V Ceramic Capacitor X5R 0805 (2012 Metric) | C2, C3 |  | 2
5 |  | GRM21BR61E226ME44L | GRM21BR61E226ME44L - 22 µF ±20% 25V Ceramic Capacitor X5R 0805 (2012 Metric) | C5, C6 |  | 2
6 |  | CAP CER 220nF 50V 10% 0603 | GCJ188R71E105KA01D - 1 µF ±10% 25V Ceramic Capacitor X7R 0603 (1608 Metric) | C7, C9, C10 |  | 3
7 |  | C - CAP CER 10nF 100V 10% 0603 | GCM188R72A103KA37D - 10000 pF ±10% 100V Ceramic Capacitor X7R 0603 (1608 Metric) | C8 |  | 1
8 |  | 860020574012 | 860020574012 - 220 µF 35 V Aluminum Electrolytic Capacitors Radial, Can 2000 Hrs @ 105°C | C13 |  | 1
9 |  | D - SMAJ15CA | SMAJ15CA - 24.4V Clamp 16.4A Ipp Tvs Diode Surface Mount DO-214AC (SMA) | D1, D7 |  | 2
10 |  | D - CUHZ5V6,H3F | CUHZ5V6,H3F - TVS DIODE 5.6VWM 5.7VC US2H | D2 |  | 1
11 |  | D - ESD321DYAR | ESD321DYAR - 6.3V (Typ) Clamp 6A (8/20µs) Ipp Tvs Diode Surface Mount SOT-5X3 | D3 |  | 1
12 |  | D - LTST-C193KRKT-5A | LTST-C193KRKT-5A - Red 631nm LED Indication - Discrete 2V 0603 (1608 Metric) | D4, D5, D6 |  | 3
13 |  | DNP - DNP PAD 0603 |  | DNP1, DNP3, DNP4, DNP5, DNP6, DNP7, DNP8, DNP9, DNP10, DNP11 |  | 10
14 |  | F -3568 | 3568 - Fuse Holder 30 A 500V 1 Circuit Blade Through Hole | F1 |  | 1
15 |  | J - 691137710002 | 691137710002 - 2 Position Wire to Board Terminal Block Horizontal with Board 0.197" (5.00mm) Through Hole | J1, J3 |  | 2
16 |  | Copy of SMTC-TSW-106-07-X-D_1 | 61300411121 - Connector Header Through Hole 4 position 0.100" (2.54mm) | J2, J4, J5, J6 |  | 4
17 |  | SRN8040-3R3Y | SRN8040-3R3Y - 3.3 µH Shielded Drum Core, Wirewound Inductor 5.6 A 21mOhm Max Nonstandard | L1 |  | 1
18 |  | M - DMT6007LFG-7 | DMT6007LFG-7 - N-Channel 60 V 15A (Ta), 80A (Tc) 2.2W (Ta), 62.5W (Tc) Surface Mount POWERDI3333-8 | M1 |  | 1
19 |  | ERJ-PB3B1001V | ERJ-PB3B1001V - 1 kOhms ±0.1% 0.2W, 1/5W Chip Resistor 0603 (1608 Metric) Automotive AEC-Q200 Thick Film | R1 |  | 1
20 |  | R - RES 10kR 0.1W 1% 0603 | ERA-3AEB103V - 10 kOhms ±0.1% 0.1W, 1/10W Chip Resistor 0603 (1608 Metric) Automotive AEC-Q200 Thin Film | R2, R5 |  | 2
21 |  | RC0603FR-07121KL | RC0603FR-07121KL - 121 kOhms ±1% 0.1W, 1/10W Chip Resistor 0603 (1608 Metric) Moisture Resistant Thick Film | R3 |  | 1
22 |  | ERJ-3EKF2212V | ERJ-3EKF2212V - 22.1 kOhms ±1% 0.1W, 1/10W Chip Resistor 0603 (1608 Metric) Automotive AEC-Q200 Thick Film | R4 |  | 1
23 |  | R - RES 220R 0.33W 1% 0603 | ERJ-PA3F2200V - 220 Ohms ±1% 0.333W, 1/3W Chip Resistor 0603 (1608 Metric) Automotive AEC-Q200, Pulse Withstanding Thick Film | R6 |  | 1
24 |  | R - RES 100R 0.33W 5% 0603 | ERJ-PA3J101V - 100 Ohms ±5% 0.333W, 1/3W Chip Resistor 0603 (1608 Metric) Automotive AEC-Q200, Pulse Withstanding Thick Film | R7 |  | 1
25 |  | R - RES 0R 0.1W N/A% 0603 | ERJ-3GEY0R00V - 0 Ohms Jumper Chip Resistor 0603 (1608 Metric) Automotive AEC-Q200 Thick Film | R8 |  | 1
26 |  | TH - M3 Mounting Hole |  | TH1, TH2, TH3, TH4 |  | 4
27 |  | U - TPS54327DDAR | TPS54327DDAR - 4.5V to 18V Input, 3-A Synchronous Step-Down Converter 8-SO PowerPAD -40 to 85 | U1 |  | 1
28 |  | TLV75733PDBVR | TLV75733PDBVR - 1-A, low-IQ high-accuracy low-dropout (LDO) voltage regulator with enable 5-SOT-23 -40 to 125 | U2 |  | 1
29 |  | U - LM74500QDDFRQ1 | LM74500QDDFRQ1 - Battery Battery Protection IC TSOT-23-8 | U3 |  | 1